## STF,CEF
| BW | Nss | STF | CEF | Header-A | EDMG-STF | EDMG-CEF
DMG-Control-PHY
DMG-SC-PHY
DMG-OFDM-PHY
EDMG-Control-PHY
EDMG-SC-PHY | 2.16GHz | Nss==1 |  |  |  | Not present | Not present
|  | Nss==2 |  |  |  | [18x Ga128, -Ga128] | [Gu512 Gv512 -Gb256]
|  | Nss==3,4 |  |  |  | [18x Ga128, -Ga128] | [Gu512 Gv512 -Gb128 -Ga128 Gu512 Gv512 -Gb128]
|  | Nss==5,6,7,8 |  |  |  |  | [Gu512 Gv512 -Gb128 -Ga128, Gu512 Gv512 -Gb128 -Ga128, Gu512 Gv512 -Gb128 -Ga128, Gu512 Gv512 -Gb128]
| 2.16*2 | Nss==1 |  |  |  |  | [Gu1024 Gv1024 -Gb256]
EDMG-OFDM-PHY
Note that for 2.16x2-Ga256, 2.16GHz*3-Ga384, 2.16GHz*4-Ga512
Gui1024 = [-Gbi256 –Gai256 Gbi256 –Gai256]

## Sheet2
TRN Unit
| PxTRN subfields |  | MxTRN subfields
|  |  | NxTRN subfields | NxTRN subfields | NxTRN subfields | NxTRN subfields
EDMG BRP-RX | AWV as preamble and data field
EDMG BRP-TX | AWV as preamble and data field |  | AWV1 | AWV2 | AWV3 | AWV4
EDMG BRP-RX/TX | each TRN Unit is repeated a number of consecutive times with the same AWV configuration
| TRN Subfield Sequence Length field | 0 | 1 | 2
|  | Mandatory | Optional | Optional
| TRN_BL | 128 | 256 | 64
| NCB | 1,2,3,4 for channel bonding
| Nss=1,2 | TRNi basic = [GaiN, -GbiN, GaiN, GbiN, GaiN, -GbiN] |  |  |  |  | 128 | 6 | 1 | 768
| Nss=3,4 | [TRN1basic, TRN1basic] |  |  |  |  | 128 | 6 | 2 | 1536