## Overall
Beacon Interval
| BHI (Beacon Header Interval) |  |  | DTI (Data Transfer Interval)
| BTI | A-BFT | ATI | CBAP 1 | SP 1 | SP 2 | CBAP 2
| Beacon Transmission Interval | Association Beamforming Training | Announcement Transmission Interval | Contention Based Access Period | Service Period | Service Period | Contention Based Access Period
DL/UL | DL | UL | DL+UL
Initiator | AP | STA | AP | CBAP Only field=1 and CBAP Source=0; AP and CBAP Only field=1 and CBAP Source=1 in DMG Beacon frame; Source AID field of the CBAP=broadcast AID STA’s AID=Source (or Destination) AID field
Participants | All or part of STAs |  | STA with Heartbeat field=1 |  | source STA of the SP
Listener | STA | AP rx | STA rx | STA that participates in a CBAP | destination STA of an SP
|  | at least RxAdvanceTime before the start of an SSW slot | at least RxAdvanceTime before the expected transmission of a request frame | at least RxAdvanceTime before the start of the CBAP plus DIFS | at least RxAdvanceTime before the start of the SP
May directional to each STA groups
AP Tx | DMG Beacon |  | Mgmt, Ack, Grant, Poll, RTS, CTS, Announce |  | Grant
STA Tx | None |  | Mgmt, SPR, CTS, RSNA security association |  | Grant Ack for unicast grant
Request/Ack,
Ack/Response,
Time Range |  |  | after TBTT, or no sooner than Max(guard time, MBIFS) after A-BFT or BTI
AP Channel Access |  |  | immediately, or backoff
STA Channel Access |  |  | SIFS after individually addressed request frame | identified or included as source or destination | Grant, Poll, Extended Schedule element.
Duration/NAV | Duration field of the last DMG Beacon frame received in that BTI |  | cover the remaining duration of the ATI
PHY format |  |  | SC; Control for ReTx |  | low-power SC mode (LP SC Used subfield within the Extended Schedule element equal to 1)
signaled in DMG Beacon frames |  | y | y |  | y
CBAP Only field is 1 |  |  | None | entire DTI | None
initiate an SLS phase

## A-BFT
Next A-BFT field | decrement the value by 1
AP or PCP may increase the Next ABFT field value following a BTI in which the Next A-BFT field was equal to 0

## CBAP
source STA of the SP
CBAP Only field=1 and CBAP Source=0;
| STA’s AID=Source AID field | immediately after PIFS idle
| AP and CBAP Only field=1 and CBAP Source=1 in DMG Beacon frame; | immediately after PIFS idle
Source AID field of the CBAP=broadcast AID
STA’s AID=Destination AID field
EDCA | EDCAF is suspended at the end of a CBAP and is resumed at the beginning of the following CBAP
TXOP | extend a transmission frame exchange sequence that started during a CBAP | not beyond the end of that CBAP
beginning of the TXOP may be an RTS frame or a DMG CTS-to-self frame
| Heartbeat field in the TXOP responder=1 | Using the DMG Control modulation class | larger than or equal to the Heartbeat Elapsed Time Heartbeat Elapsed Indication field within the TXOP responder’s DMG Capabilities element
modulation class other than the DMG Control modulation class at the start of the TXOP
| se only one DMG antenna in its frame transmission, CCA and frame reception | except if it is the initiator or responder in an SLS